## Sheet1
Block	Entries	Direction	Comment	* 128 KiB total RAM for CPU
Reserved	0x000000: Null pointer	N/A	Left empty to easily detect NULL dereferences	* DMEM slightly under 32 KiB (30 KiB) to account for stack and MMIO
MMIO – UART	0x000001: ASPIRE_UART_RESET	Write	Reset UART peripheral	* SPI flash copied to 0x80 (128 decimal) = entry point
	0x000002: ASPIRE_UART_DATA	Write	UART data field (transmitted byte)	* Regfile is completely separate from main memory
	0x000003: ASPIRE_UART_VALID	Write	Ready to transmit (set HIGH to begin transmission)	* ECP5 has 457 KiB total BRAM
	0x000004: ASPIRE_UART_READY	Read	UART peripheral ready to accept data	* HW should fault if address 0 is written to
MMIO – WDOG	0x000005: ASPIRE_WDOG_ENABLE	Write	Set ‘1’ to enable WDOG, ‘0’ to disable it	* IMEM is word size aligned for decoder
	0x000006: ASPIRE_WDOG_RESET	Write	Must be set to ‘1’ every 1 second or WDOG will trigger
Reserved	0x000007 Reserved begin	N/A	Left for other MMIO devices (e.g. GPIO) (128 registers total in MMIO block)
	0x00007F Reserved end
IMEM	0x000080 IMEM begin	Read/Write/Exec	96 KiB (98304, 0x18000 bytes) IMEM instruction memory (code)
	0x018080 IMEM end
DMEM	0x018081 DMEM begin	Read/Write	30 KiB (30720, 0x7800 bytes) DMEM data memory (RAM)
	0x01F881 DMEM end
Stack	0x01F882 Stack end	Read/Write	1918 bytes of downward growing stack
	0x020000 Stack begin