## Sheet1
Block	Entries	Direction	Comment	*Addresses in decimal (because it’s easier to keep track of)
Reserved	000000: Null pointer	N/A	Left empty to easily detect NULL dereferences	* 128 KiB total RAM for CPU
MMIO – UART	000001: ASPIRE_UART_RESET	Write	Reset UART peripheral	* DMEM slightly under 64 KiB (62 KiB) so that 128 KiB doesn’t overflow (accounting for MMIO)
	000002: ASPIRE_UART_DATA	Write	UART data field (transmitted byte)	* SPI flash copied to 00100 decimal (0x64 hex) = entry point
	000003: ASPIRE_UART_VALID	Write	Ready to transmit (set HIGH to begin transmission)	* Regfile is completely separate from main memory
	000004: ASPIRE_UART_READY	Read	UART peripheral ready to accept data	* ECP5 has 457 KiB total BRAM
MMIO – WDOG	000005: ASPIRE_WDOG_ENABLE	Write	Set ‘1’ to enable WDOG, ‘0’ to disable it	* HW should fault if address 0 is written to
	000006: ASPIRE_WDOG_RESET	Write	Must be set to ‘1’ every 1 second or WDOG will trigger	* FIXME IMEM MUST BE WORD SIZE ALIGNED
Reserved	000007 Reserved begin	N/A	Left for other MMIO devices (e.g. GPIO) (100 registers total in MMIO block)
	000127 Reserved end
IMEM	000100 IMEM begin	Read/Write/Exec	64 KiB (65536 bytes) IMEM instruction memory (code)
	065636 IMEM end
DMEM	065637 DMEM begin	Read/Write	62 KiB (63488 bytes) DMEM data memory (RAM)
	129125 DMEM end
Reserved	129126 Reserved begin	N/A	Reserved up to 128 KiB total memory
	131072 Reserved end